## Sheet1
1. The RFID system shall be designed for secure and reliable access control applications.
1.1 The system shall use the RC522 RFID module for reading and writing RFID tags.
1.2 The system shall use the STM32 microcontroller for processing and control operations.
1.3 The RFID system shall be capable of reading MIFARE RFID cards within a range of at least 3 cm.
1.4 The system shall provide authentication and data encryption for secure access control.
2. The RFID system shall be cost-effective and accessible for educational and commercial applications.
2.1 The total hardware cost of the RFID system shall not exceed $50 USD.
2.2 The system components shall be commercially available and purchasable online.
3. The RFID system shall function as a standalone or integrated access control system.
3.1 The system shall provide a digital output signal when an authorized RFID tag is detected.
3.2 The system shall allow adding, removing, and updating authorized RFID tags through software control.
3.3 The system shall support communication with external systems via UART, I2C, or SPI protocols.
3.4 The system shall store at least 50 authorized RFID tags in non-volatile memory.
4. The RFID system shall include necessary hardware and software components.
4.1 The hardware components shall include:
STM32 microcontroller
RC522 RFID module
Power supply (e.g., 5V DC)
LCD/OLED display (optional)
Buzzer or LED indicators for access status
4.2 The software shall include:
Embedded firmware for STM32
Libraries for SPI communication with RC522
Code for processing RFID data and controlling external interfaces
Open-source support and documentation
5. The RFID system software shall be user-friendly and configurable.
5.1 The system firmware shall be written in C/C++ and be compatible with STM32CubeIDE or Keil.
5.2 The software shall allow for easy modification and extension for different applications.
5.3 The system shall provide a simple interface for updating stored RFID tags.
5.4 The system shall include debugging and logging capabilities for troubleshooting.